## Blatt1
Unused Parameter (not xrefed)
|  |  |  | A131E022 TPU Parameters | [7 empty] | MAX_COUNT = CPU written | MAX_COUNT ¦ XX
Param XREF'ed
Param used in Setup
TPU A |  |  | 0x0 | 0x2 | 0x4 | 0x6 | 0x8 | 0xA | 0xC | 0xE
Channel | Function | TPU Function | Param0 | Param1 | Param2 | Param3 | Param4 | Param5 | Param6 | Param7 | ISR y/n | External Pin
0 | 0xB | PMM Count Mode | 0x4 (Input, Rising Edge) | 0x121 | ROLLOVER_CNT | 0xFF44 |  | PERIOD_LOW_WORD |  |  |  | TPUA_CH00 = B_TPUCH00 = B_T2CLK_P = A_T2CLK_P (inverted CRANK signal)
|  | (hardwired to B_Ch00) | REF_TIME ¦ CHAN_CTRL | MAX_MISSING =1 ¦ NUM_OF_TEETH = 33 | ROLLOVER_CNT | RATIO ¦ TCR2_MAX_VAL |  | PERIOD_LOW_WORD
Channel | Function | TPU Function | Param0 | Param1 | Param2 | Param3 | Param4 | Param5 | Param6 | Param7 | ISR y/n
1 | 0xE / 0xC | OC config | 0x89 | TimingAdv? | 0xEC | REF_ADDR2 ¦ REF_ADDR3 | REF_TIME |  |  |  |  | Ign Coil #4
| switches mode | Ign Coil #4 | CHAN_CTRL | OFFSET | RATIO ¦ REF _ADDR1 | REF_ADDR2 ¦ REF_ADDR3 | REF_TIME
|  | PSP config | Param0: 0xB02; Param4: CALRAM
|  | Ign Coil #4 | Param0: PERIOD_ADDR ¦ CHAN_CTRL; Param4: RATIO1 ¦ ANGLE 1
Channel | Function | TPU Function | Param0 | Param1 | Param2 | Param3 | Param4 | Param5 | Param6 | Param7 | ISR y/n
2 | 0xC | PSP | 0xB02 | R2_A2_TEMP | ANGLE_TIME | RATIO_TEMP | 0xFF | 0x51E |  |  |  | Ign Coil #3
|  | Ign Coil #3 | PERIOD_ADDR ¦ CHAN_CTRL | R2_A2_TEMP | ANGLE_TIME | RATIO_TEMP | RATIO1 ¦ ANGLE 1 | RATIO2 ¦ ANGLE 2
Channel | Function | TPU Function | Param0 | Param1 | Param2 | Param3 | Param4 | Param5 | Param6 | Param7 | ISR y/n
3 | 0xC | PSP | 0xB02 | R2_A2_TEMP | ANGLE_TIME | RATIO_TEMP | 0xFF | 0x51E |  |  |  | Ign Coil #1
|  | Ign Coil #1 | PERIOD_ADDR ¦ CHAN_CTRL | R2_A2_TEMP | ANGLE_TIME | RATIO_TEMP | RATIO1 ¦ ANGLE 1 | RATIO2 ¦ ANGLE 2
Channel | Function | TPU Function | Param0 | Param1 | Param2 | Param3 | Param4 | Param5 | Param6 | Param7 | ISR y/n
4 | 0xC | PSP | 0xB02 | R2_A2_TEMP | ANGLE_TIME | RATIO_TEMP | 0xFF | 0x51E |  |  |  | Ign Coil #2
|  | Ign Coil #2 | PERIOD_ADDR ¦ CHAN_CTRL | R2_A2_TEMP | ANGLE_TIME | RATIO_TEMP | RATIO1 ¦ ANGLE 1 | RATIO2 ¦ ANGLE 2
Channel | Function | TPU Function | Param0 | Param1 | Param2 | Param3 | Param4 | Param5 | Param6 | Param7 | ISR y/n
5 | 0xC | PSP | Param0: 0xB02; Param4: 0xFF; Param5: 0x51E
(UNUSED) |  |  | Param0: PERIOD_ADDR ¦ CHAN_CTRL; Param4: RATIO1 ¦ ANGLE 1; Param5: RATIO2 ¦ ANGLE 2
Channel | Function | TPU Function | Param0 | Param1 | Param2 | Param3 | Param4 | Param5 | Param6 | Param7 | ISR y/n
6 | 0xC | PSP | PERIOD_ADDR ¦ CHAN_CTRL Param0: 0xB02; RATIO1 ¦ ANGLE 1 Param4: 0xFF; RATIO2 ¦ ANGLE 2 Param5: 0x51E
(UNUSED) |  |  | PERIOD_ADDR ¦ CHAN_CTRL Param0: PERIOD_ADDR ¦ CHAN_CTRL; RATIO1 ¦ ANGLE 1 Param4: RATIO1 ¦ ANGLE 1; RATIO2 ¦ ANGLE 2 Param5: RATIO2 ¦ ANGLE 2
Channel | Function | TPU Function | Param0 | Param1 | Param2 | Param3 | Param4 | Param5 | Param6 | Param7 | ISR y/n
7 | 0xC | PSP | PERIOD_ADDR ¦ CHAN_CTRL Param0: 0xB02; RATIO1 ¦ ANGLE 1 Param4: 0xFF37; RATIO2 ¦ ANGLE 2 Param5: 0x1038 |  | Knocksensor Processor ST9119D Pin 14
|  | Knocksensing | PERIOD_ADDR ¦ CHAN_CTRL Param0: PERIOD_ADDR ¦ CHAN_CTRL; RATIO1 ¦ ANGLE 1 Param4: RATIO1 ¦ ANGLE 1; RATIO2 ¦ ANGLE 2 Param5: RATIO2 ¦ ANGLE 2
Channel | Function | TPU Function | Param0 | Param1 | Param2 | Param3 | Param4 | Param5 | Param6 | Param7 | ISR y/n
8 | 0xF | PPWA | PERIOD_ADDR ¦ CHAN_CTRL Param0: 0xB; PERIOD_ADDR ¦ CHAN_CTRL Param1: 0x100; RATIO1 ¦ ANGLE 1 Param4: 0xFF00; RATIO2 ¦ ANGLE 2 Param5: PPWA_LW |  | TC/RPMCALC / Wheelspeed
|  | Wheelspeed RR | PERIOD_ADDR ¦ CHAN_CTRL Param0: CHAN_CTRL; PERIOD_ADDR ¦ CHAN_CTRL Param1: MAX_COUNT =1 ¦ PERIOD_COUNT; RATIO1 ¦ ANGLE 1 Param4: ACCUM_RATE ¦ PPWA_UB; RATIO2 ¦ ANGLE 2 Param5: PPWA_LW |  | PPWA_LW counting at 1Mhz
Channel | Function | TPU Function | Param0 | Param1 | Param2 | Param3 | Param4 | Param5 | Param6 | Param7 | ISR y/n
9 | 0xF | PPWA | Param0: 0xB (Falling Edge - Period Accu); Param1: 0x100; Param4: 0xFF00; Param5: PPWA_LW |  | Crankshaft Sensor (same signal as A_Ch15)
| (see Ch15) | CRANKSHAFT | Param0: CHAN_CTRL; Param1: MAX_COUNT =1 ¦ PERIOD_COUNT; Param4: ACCUM_RATE ¦ PPWA_UB; Param5: PPWA_LW |  | PPWA_LW counting at 1Mhz (we count 36 teeth here - the 2 missing ones are interpolated by the PPWA)
Channel | Function | TPU Function | Param0 | Param1 | Param2 | Param3 | Param4 | Param5 | Param6 | Param7 | ISR y/n
10 | 0xA | ITC | Param0: 0x7 (Detect Rising Edge / TCR1); Param1: 0xE; Param2: 0x1; Param4: FINAL_TRANS_TIME |  | Camshaft Sensor (inverted Signal)
|  | CAMSHAFT | Param0: CHAN_CTRL; Param1: BANK_ADDRESS 0; Param2: MAX_COUNT; Param4: FINAL_TRANS_TIME |  | 3 Tooth Camwheel (4-1)
Channel | Function | TPU Function | Param0 | Param1 | Param2 | Param3 | Param4 | Param5 | Param6 | Param7 | ISR y/n
11 | 0xF | PPWA | Param0: 0xB; Param1: 0x100; Param4: 0xFF00; Param5: PPWA_LW |  | TC/RPMCALC / Wheelspeed
|  | Wheelspeed LF | Param0: CHAN_CTRL; Param1: MAX_COUNT =1 ¦ PERIOD_COUNT; Param4: ACCUM_RATE ¦ PPWA_UB; Param5: PPWA_LW |  | PPWA_LW counting at 1Mhz
Channel | Function | TPU Function | Param0 | Param1 | Param2 | Param3 | Param4 | Param5 | Param6 | Param7 | ISR y/n
12 | 0xF | PPWA | Param0: 0xB; Param1: 0x100; Param4: 0xFF00; Param5: PPWA_LW |  | TC/RPMCALC / Wheelspeed
|  | Wheelspeed RF | Param0: CHAN_CTRL; Param1: MAX_COUNT =1 ¦ PERIOD_COUNT; Param4: ACCUM_RATE ¦ PPWA_UB; Param5: PPWA_LW |  | PPWA_LW counting at 1Mhz
Channel | Function | TPU Function | Param0 | Param1 | Param2 | Param3 | Param4 | Param5 | Param6 | Param7 | ISR y/n
13 | 0xF | PPWA | Param0: 0xB; Param1: 0x100; Param4: 0xFF00; Param5: PPWA_LW |  | TC/RPMCALC / Wheelspeed
|  | Wheelspeed LR | Param0: CHAN_CTRL; Param1: MAX_COUNT =1 ¦ PERIOD_COUNT; Param4: ACCUM_RATE ¦ PPWA_UB; Param5: PPWA_LW |  | PPWA_LW counting at 1Mhz
Channel | Function | TPU Function | Param0 | Param1 | Param2 | Param3 | Param4 | Param5 | Param6 | Param7 | ISR y/n
14 | 0xC | PSP | Param0: 0xB02; Param4: 0x0; Param5: 0xC001 |  | PERIOD_ADDR = Ch0 PERIOD_LOW_WORD
|  | Angle/Angle Mode | Param0: PERIOD_ADDR ¦ CHAN_CTRL; Param4: RATIO1 ¦ ANGLE 1; Param5: RATIO2 ¦ ANGLE 2 |  | Stores MAF/MAP snapshots into a table
Channel | Function | TPU Function | Param0 | Param1 | Param2 | Param3 | Param4 | Param5 | Param6 | Param7 | ISR y/n
15 | 0xF | PPWA | 0xB (Falling Edge - Period Accu) | 0x100 |  |  | 0xFF00 | PPWA_LW | unknown |  |  | Crankshaft Sensor (same signal as A_Ch09)
| (see Ch9) | CRANKSHAFT | CHAN_CTRL | MAX_COUNT ¦ XX |  |  | ACCUM_RATE ¦ PPWA_UB | PPWA_LW | ToothCount? |  |  | 36-2 Tooth Crankwheel
TPU B |  |  | 0x0 | 0x2 | 0x4 | 0x6 | 0x8 | 0xA | 0xC | 0xE
Channel | Function | TPU Function | Param0 | Param1 | Param2 | Param3 | Param4 | Param5 | Param6 | Param7 | ISR y/n | External Pin
0 | 0xB | PMA/PMM | 0x4 ( (Input, Rising Edge) | 0x121 | ROLLOVER_CNT | 0xFF44 |  | PERIOD_LOW_WORD |  |  |  | TPUA_CH00 = B_TPUCH00 = B_T2CLK_P = A_T2CLK_P (inverted CRANK signal)
|  | (hardwired to A_Ch00) | REF_TIME ¦ CHAN_CTRL | MAX_ADDITIONAL ¦ NUM_OF_TEETH | ROLLOVER_CNT | RATIO ¦ TCR2_MAX_VAL |  | PERIOD_LOW_WORD
Channel | Function | TPU Function | Param0 | Param1 | Param2 | Param3 | Param4 | Param5 | Param6 | Param7 | ISR y/n
1 | 0xE | OC | Param0: 0x89; Param1: 0xA; Param2: 0xEC; Param3: REF_TIME |  | Injector #1
|  | Injector #1 | Param0: CHAN_CTRL; Param1: OFFSET; Param2: REF_ADDR1 (TCR1); Param3: REF_TIME
Channel | Function | TPU Function | Param0 | Param1 | Param2 | Param3 | Param4 | Param5 | Param6 | Param7 | ISR y/n
2 | 0xE | OC | Param0: 0x89; Param1: 0xA; Param2: 0xEC; Param3: REF_TIME
|  | Injector #2 | Param0: CHAN_CTRL; Param1: OFFSET; Param2: REF_ADDR1 (TCR1); Param3: REF_TIME |  | Injector #2
Channel | Function | TPU Function | Param0 | Param1 | Param2 | Param3 | Param4 | Param5 | Param6 | Param7 | ISR y/n
3 | 0xE | OC | Param0: 0x89; Param1: 0xA; Param2: 0xEC; Param3: REF_TIME
|  | Injector #3 | Param0: CHAN_CTRL; Param1: OFFSET; Param2: REF_ADDR1 (TCR1); Param3: REF_TIME |  | Injector #3
Channel | Function | TPU Function | Param0 | Param1 | Param2 | Param3 | Param4 | Param5 | Param6 | Param7 | ISR y/n
4 | 0xE | OC | Param0: 0x89; Param1: 0xA; Param2: 0xEC; Param3: REF_TIME
|  | Injector #4 | Param0: CHAN_CTRL; Param1: OFFSET; Param2: REF_ADDR1 (TCR1); Param3: REF_TIME |  | Injector #4
Channel | Function | TPU Function | Param0 | Param1 | Param2 | Param3 | Param4 | Param5 | Param6 | Param7 | ISR y/n
5 | 0xE | OC | Param0: 0x89; Param1: 0xA; Param2: 0xEC
|  | Injector #5 (unused) | Param0: CHAN_CTRL; Param1: OFFSET; Param2: REF_ADDR1 (TCR1) |  | Injector #5 (unused)
Channel | Function | TPU Function | Param0 | Param1 | Param2 | Param3 | Param4 | Param5 | Param6 | Param7 | ISR y/n
6 | 0xE | OC | CHAN_CTRL Param0: 0x89; OFFSET Param1: 0xA; REF_ADDR1 (TCR1) Param2: 0xEC
|  | Injector #6 (unused) | CHAN_CTRL Param0: CHAN_CTRL; OFFSET Param1: OFFSET; REF_ADDR1 (TCR1) Param2: REF_ADDR1 (TCR1) |  | Injector #6 (unused)
7 | 0x9 (OIL VALVE) | PWM | CHAN_CTRL Param0: 0x92; REF_ADDR1 (TCR1) Param2: CALRAM; REF_ADDR1 (TCR1) Param3: CALRAM |  | OIL con. Valve VVT
8 | 0x9 (unused) | PWM | CHAN_CTRL Param0: 0x92; REF_ADDR1 (TCR1) Param2: 0x0; REF_ADDR1 (TCR1) Param3: 0x3E8
9 | 0x9 (OIL VALVE) | PWM | CHAN_CTRL Param0: 0x92; REF_ADDR1 (TCR1) Param2: CALRAM; REF_ADDR1 (TCR1) Param3: CALRAM |  | OIL con. Valve VVL
10 | 0xC | PSP | CHAN_CTRL Param0: 0xB02; REF_ADDR1 (TCR1) Param4: 0x800D; REF_ADDR1 (TCR1) Param5: 0xBB8 |  | somehow linked to Ch1
11 | 0xC | PSP | CHAN_CTRL Param0: 0xB02; REF_ADDR1 (TCR1) Param4: 0x8041; REF_ADDR1 (TCR1) Param5: 0xBB8 |  | somehow linked to Ch2
12 | 0xC | PSP | CHAN_CTRL Param0: 0xB02; REF_ADDR1 (TCR1) Param4: 0x801F; REF_ADDR1 (TCR1) Param5: 0xBB8 |  | somehow linked to Ch3
13 | 0xC | PSP | CHAN_CTRL Param0: 0xB02; REF_ADDR1 (TCR1) Param4: 0x802F; REF_ADDR1 (TCR1) Param5: 0xBB8 |  | somehow linked to Ch4
14 | 0x8 (DIO CS - SPI) | DIO | CHAN_CTRL Param0: 0xC; REF_ADDR1 (TCR1) Param2: 0x19
15 | 0x8 (DIO unkwn) | DIO | CHAN_CTRL Param0: 0xC; REF_ADDR1 (TCR1) Param2: 0xFF00 |  | Ignition Coils Common Output